## HEC22_newsumpzz (hidden)
SAG INLET DESIGN WORKSHEET
Combination inlet at low point
0.1 ft allowable)
| Transverse Slope | ST | 0.02 | ft/ft | Shoulder Width |  | 8 | ft
| Allowable | Zd | 10 | ft | Lane Width |  | 12 | ft
| Allowable | dB | 0.2 | ft | (dA = dC = | 0.1 ft allowable)
| Time of Concentration | Tc | 5 | min
|  | m | 8.96
|  | n | 0.585
| Rainfall Intensity | I50-yr | 3.495 | in/hr | (for 5 minute duration)
|  | L1 | 100 | ft | L2 | 100 | ft
| Width of catchment area | W1 | 20 | ft | W2 | 20 | ft
| Bypass from last inlet | QBP14 | 0.15 | cfs | QBP24 | 0.15 | cfs
| Discharge of catchment area | Q1 | 0.15244 | cfs | Q2 | 0.15244 | cfs
QTotal = QBP1 + Q1 + QBP2 + Q2
QTotal = |  | 0.15 + 0.15 + 0.15 + 0.15 = | 0.60489 | cfs
|  | Combination1 or Grate Inlet for sag PB (C/G) . | G
|  | PA Flank | 0 | ft | Width | 0 | Length | 0
|  | PB | 2.56 | ft | Width | 1.31 | Length | 1.25
|  | PC Flank | 0 | ft | Width | 0 | Length | 0
SQ = QA + QB + QC
| SQ = CWAPA(0.5dB)1.5 + CWBPBdB1.5 + CWCPC(0.5dB)1.5 |  |  |  |  | 0.68692 | cfs | Capacity is adequate,
design is complete.
[6 empty] | 0.18374 | ft | Check calculated dB against
allowable dB.
If dB < allowable dB, the design is complete.
If dB > allowable dB, additional inlets must be added3 and the process repeated.
Notes:
1 If using a combination inlet for the sag, the flank grate inlets are not required except in a depressed area (See Hydaulics Manual).
2 Formulas based on weir flow. See Hydraulic Manual 5-4.2.
3 To add more than one inlet in the sag or flanks just increase the width and length values to the sum of all values.
Inlets can be different sizes. See Figure 5-11 in Hydraulics Manual for grate dimensions.
4 Qbp1 and Qbp2 come from the inlet spreadsheet.
Effective Perimeter of Grate Inlets (reduced by 50% for plugging)
Enter values in the yellow colored cells
50 yr. rainfall coefficients
Distance between last inlet and low point
661+10
663+50
660+10
See Figure 5-11 in Hydraulics Manual for grate dimensions.
CWAPA0.3536 + CWBPB + CWB + CWCPC0.3536
SQ
2/3 =
dB =
SQ
Station
Inlet Elevation
Station
Inlet Elevation
661+53
Station
Inlet Elevation
662+05
Inlet Elevation
Station
Inlet Elevation
Station

## HEC22_newsump
SAG INLET DESIGN WORKSHEET
Combination inlet at low point
| Transverse Slope | ST | 0.02 | ft/ft | Shoulder Width |  | 8 | ft
| Allowable | Zd | 12 | ft | Lane Width |  | 11 | ft
| Allowable | dB | 0.24 | ft | (dA = dC = | 0.12 ft allowable)
| Time of Concentration | Tc | 5 | min
|  | m | 5
|  | n | 0.525
| Rainfall Intensity | I50-yr | 2.148 | in/hr | (for 5 minute duration)
|  | L1 | 100 | ft | L2 | 100 | ft
| Width of catchment area | W1 | 20 | ft | W2 | 20 | ft
| Bypass from last inlet | QBP14 | 0.3 | cfs | QBP24 | 0.3 | cfs
| Discharge of catchment area | Q1 | 0.093691 | cfs | Q2 | 0.093691 | cfs
QTotal = QBP1 + Q1 + QBP2 + Q2
QTotal = |  | 0.30 + 0.09 + 0.30 + 0.09 = | 0.78738 | cfs
|  | Combination1 or Grate Inlet for sag PB (C/G) . | G
|  | PA Flank | 2.56 | ft | Width | 1.31 | Length | 1.25
|  | PB | 2.56 | ft | Width | 1.31 | Length | 1.25
|  | PC Flank | 2.56 | ft | Width | 1.31 | Length | 1.25
SQ = QA + QB + QC
| SQ = CWAPA(0.5dB)1.5 + CWBPBdB1.5 + CWCPC(0.5dB)1.5 |  |  |  |  | 1.5415 | cfs | Capacity is adequate,
design is complete.
[6 empty] | 0.15335 | ft | Check calculated dB against
allowable dB.
If dB < allowable dB, the design is complete.
If dB > allowable dB, additional inlets must be added3 and the process repeated.
Notes:
1 If using a combination inlet for the sag, the flank grate inlets are not required except in a depressed area (See Hydaulics Manual).
2 Formulas based on weir flow. See Hydraulic Manual 5-4.2.
3 To add more than one inlet in the sag or flanks just increase the width and length values to the sum of all values.
Inlets can be different sizes. See Figure 5-11 in Hydraulics Manual for grate dimensions.
4 Qbp1 and Qbp2 come from the inlet spreadsheet.
Effective Perimeter of Grate Inlets (reduced by 50% for plugging)
Enter values in the yellow colored cells
50 yr. rainfall coefficients
Distance between last inlet and low point
23+50
28+00
22+00
See Figure 5-11 in Hydraulics Manual for grate dimensions.
CWAPA0.3536 + CWBPB + CWCPC0.3536
SQ
2/3 =
dB =
SQ
Station
Inlet Elevation
Station
Inlet Elevation
25+00
Station
Inlet Elevation
26+50
Inlet Elevation
Station
Inlet Elevation
Station

## test (hidden)
SAG INLET DESIGN WORKSHEET
Combination inlet at low point
| Transverse Slope | ST | 0.02 | ft/ft | Shoulder Width |  | 6 | ft
| Allowable | Zd | 12 | ft | Lane Width |  | 12 | ft
| Allowable | dB | 0.24 | ft | (dA = dC = | 0.12 ft allowable)
| Time of Concentration | Tc | 5 | min
|  | m | 8.28
|  | n | 0.567
| Rainfall Intensity | I50-yr | 3.324 | in/hr | (for 5 minute duration)
|  | L1 | 153 | ft | L2 | 197 | ft
| Width of catchment area | W1 | 24.5 | ft | W2 | 24.5 | ft
| Bypass from last inlet | QBP14 | 0.277 | cfs | QBP24 | 0.236 | cfs
| Discharge of catchment area | Q1 | 0.272 | cfs | Q2 | 0.35 | cfs
QTotal = QBP1 + Q1 + QBP2 + Q2
QTotal = |  | 0.28 + 0.27 + 0.24 + 0.35 = | 1.135 | cfs
|  | Combination1 or Grate Inlet for sag PB (C/G) . | C
|  | PA Flank | 0 | ft | Width | 0 | Length | 0
|  | PB | 3.87 | ft | Width | 1.31 | Length | 1.25
|  | PC Flank | 0 | ft | Width | 0 | Length | 0
SQ = QA + QB + QC
2 | SQ = CWAPA(0.5dB)1.5 + CWBPBdB1.5 + CWCPC(0.5dB)1.5 |  |  |  |  | 1.365 | cfs | Capacity is adequate,
design is complete.
[6 empty] | 0.212 | ft | Check calculated dB against
allowable dB.
If dB < allowable dB, the design is complete.
If dB > allowable dB, additional inlets must be added3 and the process repeated.
Notes:
1 If using a combination inlet for the sag, the flank grate inlets are not required except in a depressed area (See Hydaulics Manual).
2 Formulas based on weir flow. See Hydraulic Manual 5-5.2.
3 To add more than one inlet in the sag or flanks just increase the width and length values to the sum of all values.
Inlets can be different sizes. See Figure 5-5 in Hydraulics Manual for grate dimensions.
4 Qbp1 and Qbp2 come from the inlet spreadsheet.
Effective Perimeter of Grate Inlets (reduced by 50% for plugging)
Enter values in the yellow colored cells
50 yr. rainfall coefficients
Distance between last inlet and low point
661+10
663+50
660+10
See Figure 5-5 in Hydraulics Manual for grate dimensions.
CWAPA0.3536 + CWBPB + CWB + CWCPC0.3536
SQ
2/3 =
dB =
SQ
Station
Inlet Elevation
Station
Inlet Elevation
661+53
Station
Inlet Elevation
662+05
Inlet Elevation
Station
Inlet Elevation
Station

## Design Worksheet (hidden)
SAG INLET DESIGN WORKSHEET
Combination inlet at low point
| Transverse Slope | ST | 0.02 | ft/ft | Shoulder Width |  | 6 | ft
| Allowable | Zd | 12 | ft | Lane Width |  | 12 | ft
| Allowable | dB | 0.24 | ft | (dA = dC = | 0.12 ft allowable)
| Time of Concentration | Tc | 5 | min
|  | m | 8.28
|  | n | 0.567
| Rainfall Intensity | I50-yr | 3.324 | in/hr | (for 5 minute duration)
|  | L1 | 153 | ft | L2 | 197 | ft
| Width of catchment area | W1 | 24.5 | ft | W2 | 24.5 | ft
| Bypass from last inlet | QBP14 | 0.277 | cfs | QBP24 | 0.236 | cfs
| Discharge of catchment area | Q1 | 0.272 | cfs | Q2 | 0.35 | cfs
QTotal = QBP1 + Q1 + QBP2 + Q2
QTotal = |  | 0.28 + 0.27 + 0.24 + 0.35 = | 1.135 | cfs
|  | Combination1 or Grate Inlet for sag PB (C/G) . | C
|  | PA Flank | 0 | ft | Width | 0 | Length | 0
|  | PB | 3.87 | ft | Width | 1.31 | Length | 1.25
|  | PC Flank | 0 | ft | Width | 0 | Length | 0
SQ = QA + QB + QC
2 | SQ = CWAPA(0.5dB)1.5 + CWBPBdB1.5 + CWCPC(0.5dB)1.5 |  |  |  |  | 1.365 | cfs | Capacity is adequate,
design is complete.
[6 empty] | 0.212 | ft | Check calculated dB against
allowable dB.
If dB < allowable dB, the design is complete.
If dB > allowable dB, additional inlets must be added3 and the process repeated.
Notes:
1 If using a combination inlet for the sag, the flank grate inlets are not required except in a depressed area (See Hydaulics Manual).
2 Formulas based on weir flow. See Hydraulic Manual 5-5.2.
3 To add more than one inlet in the sag or flanks just increase the width and length values to the sum of all values.
Inlets can be different sizes. See Figure 5-5 in Hydraulics Manual for grate dimensions.
4 Qbp1 and Qbp2 come from the inlet spreadsheet.
Effective Perimeter of Grate Inlets (reduced by 50% for plugging)
Enter values in the yellow colored cells
50 yr. rainfall coefficients
Distance between last inlet and low point
661+10
663+50
660+10
See Figure 5-5 in Hydraulics Manual for grate dimensions.
CWAPA0.3536 + CWBPB + CWB + CWCPC0.3536
SQ
2/3 =
dB =
SQ
Station
Inlet Elevation
Station
Inlet Elevation
661+53
Station
Inlet Elevation
662+05
Inlet Elevation
Station
Inlet Elevation
Station