## Calculations
Project : | XL0000, Route / Project Name
Structure Codes : | KBx-xx To KBx-xx
Design pipe angle : | 55
Pipe flowline elevation, P1 : | 50
Pipe flowline elevation, P2 : | 47
| ID | OD+Grout (Concrete) | OD+Grout (CMP) | OD+Grout (HDPE)
Pipe diam. of first pipe (inches), P1 = | 12 | 19 | 17 | 17.5
Pipe diam. of second pipe (inches), P2 = | 36 | 47 | 41 | 45
|  |  | Table A |  |  | Table B
|  | Min. Angle Between Pipes, Δ (Similar Elevations) |  |  | Min. Angle Between Pipes, Δ (Different Elevations)
|  | Concrete | CMP | HDPE | Concrete | CMP | HDPE
Catch Basin Type 2 48" Diam. = |  | Can't Use | Can't Use | Can't Use | Can't Use | Can't Use | Can't Use
Catch Basin Type 2 54" Diam. = |  | Can't Use | 64.5359 | Can't Use | Can't Use | 51.221 | Can't Use
Catch Basin Type 2 60" Diam. = |  | 64.1016 | 58.5473 | 61.6193 | 54.417 | 46.0989 | 50.8415
Catch Basin Type 2 72" Diam. = |  | 59.6313 | 54.7553 | 57.4676 | 51.9286 | 45.3475 | 49.0833
Catch Basin Type 2 84" Diam. = |  | 50.5202 | 46.283 | 48.6483 | 43.62 | 38.0919 | 41.23
Catch Basin Type 2 96" Diam. = |  | 45.2952 | 41.45 | 43.5999 | 38.9464 | 34.0106 | 36.8125
Steps:
1. Input pipe diameters and design angle between pipes in designated fields.
2. Check design pipe angle against results in Table A. Use catch basin with
lower results.
3. If pipes enter catch basin at different elevations input the invert elevation
for each pipe in the designated field and check design pipe angle against
results in Table B. Use catch basin with lower results.
Notes:
1. Minimum distance between knockouts (d), is either 8" or 12"
depending on catch basin diameter.
2. Minimum grout spacing (g), is 11/2".
3. General rule of thumb for estimating concrete pipe wall thickness
is ID (in ft.) + 1" = thickness (in inches).
4. Typical depth of corrugation for CMP is 1".
5. Wall thickness (t), of catch basins varies between 4" and 8"
depending on catch basin diameter.
6. The check in Table A assumes that pipes enter the catch basin
radially and at similar elevations.
6. The check in Table B is an approximation based on a flat surface
(see Pipe Detail for how angle is determined).
P11
P2
d
r
g
t
Pipes entering catch basin at different elevations
d
Δ
r
P1
P2
t
Plan View
Invert difference
P2
P1
Arc Length
d (min.)
ID
ID
Pipe Detail
P1
P2
d
r
g
t
Pipes entering catch basin at similar elevations

## tables & formulas
Concrete Pipe
12 | 18 | 24 | 30 | 36 | 42 | 48 | 54 | 60 | 66 | 72 | 84 | 96
19 | 26 | 33 | 40 | 47 | 54 | 61 | 68 | 75 | 82 | 89 | 103 | 117
HDPE
12 | 18 | 24 | 30 | 36 | 48 | 60
17.5 | 24 | 31 | 39 | 45 | 57 | 70
Formulas Used: